## Accuracy Calculation sheet
Sample Details | [5 empty] | Standard Details
Date | [5 empty] | Name | Amphotericin B USP RS
Product Name | Amphotericin B API |  |  |  |  | Batch No. | R087G0
Batch No. | HAN1711203U |  |  |  |  | Potency | 994
Condition | 2 to 8°C (Protect from light) |  |  |  |  | Valid up to | NA
Standard Stcok Solution Preapration
Name | Weight in mg | Dilution (*mL) | Sample Taken (*mL) | Dilution(*mL) | Concentration(µg/mL) | Volume taken (mL) | Dilution (**mL) | Concentration (µg/mL) | Std. Name | Log Concentration
Amphotericin B USPRS | 10.05 | 10 | 0.643 | 50 | 12.8468 | 1 | 20 | 0.64234 | S1 | -0.4426
|  |  | 0.803 | 50 | 16.0435 | 1 | 20 | 0.80217 | S2 | -0.2204
|  |  | 1 | 50 | 19.9794 | 1 | 20 | 0.99897 | S3 | -0.001
|  |  | 1.255 | 50 | 25.0741 | 1 | 20 | 1.2537 | S4 | 0.2261
|  |  | 1.566 | 50 | 31.2877 | 1 | 20 | 1.5644 | S5 | 0.4475
Where, * =Dimethyl sulphoxide, ** = Buffer solution pH 10.5
Sample Preparation
Name | Weight in mg | Dilution (*mL) | Dilution (*mL) | Dilution (*mL) | Concentration(µg/mL) | Dilution (*mL) | Dilution (**mL) | Concentration(µg/mL)
Amphotericin B API (Set-1) | 10.043 | 10 | 1 | 50 | 20.086 | 1 | 20 | 1.0043
Amphotericin B API (Set-2) | 10.046 | 10 | 1 | 50 | 20.092 | 1 | 20 | 1.0046
Amphotericin B API (Set-3) | 10.049 | 10 | 1 | 50 | 20.098 | 1 | 20 | 1.0049
Standard Name | Log Concentration | Plates | Reference zone (Reading in mm) |  |  |  |  | Sample Zone (Reading in mm)
|  |  | Zone 1 | Zone 3 | Zone 5 | Average | % RSD | Zone 2 | Zone 4 | Zone 6 | Average | % RSD | Corrected Mean
S1 | -0.4426 | 1 | 14.11 | 14.16 | 14.44 | 14.39 | 1.8244 | 13.61 | 13.47 | 13.74 | 13.4778 | 2.2218 | 13.5306
|  | 2 | 14 | 14.34 | 14.81 |  |  | 13.48 | 13.6 | 13.9
|  | 3 | 14.52 | 14.5 | 14.63 |  |  | 13 | 13.48 | 13.02
S2 | -0.2204 | 1 | 14.69 | 14.1 | 14.48 | 14.6067 | 1.9724 | 14.14 | 14.72 | 14.6 | 14.4744 | 1.8351 | 14.3106
|  | 2 | 14.32 | 14.45 | 14.78 |  |  | 14.5 | 14.34 | 14.91
|  | 3 | 15 | 14.79 | 14.85 |  |  | 14.64 | 14.19 | 14.23
S4 | 0.2261 | 1 | 14.78 | 14.6 | 14.64 | 14.45 | 1.3203 | 15.04 | 15.9 | 15.53 | 15.1644 | 2.8754 | 15.1572
|  | 2 | 14.46 | 14.22 | 14.25 |  |  | 14.48 | 15 | 15.45
|  | 3 | 14.3 | 14.44 | 14.36 |  |  | 14.67 | 15.15 | 15.26
S5 | 0.4475 | 1 | 14.2 | 14.36 | 14.41 | 14.3244 | 1.677 | 15.8 | 15.2 | 16.48 | 15.8356 | 4.1186 | 15.9539
|  | 2 | 14 | 14.48 | 14.22 |  |  | 15.26 | 15.14 | 16.94
|  | 3 | 14.55 | 14.7 | 14 |  |  | 15.34 | 16 | 16.36
S3 (Refernce) | -0.001 | Average |  |  |  | 14.4428 | [6 empty] | 14.4428
Sample Reading
Sample Batch No. | Log Concentration | Plates | Reference zone (Reading in mm) |  |  |  |  | Sample Zone (Reading in mm)
|  |  | Zone 1 | Zone 3 | Zone 5 | Average | % RSD | Zone 2 | Zone 4 | Zone 6 | Average | % RSD | Corrected Mean (U)
Amphotericin B API (Set-1) |  | 1 | 14.05 | 14.46 | 15.08 | 14.5456 | 2.4724 | 14.27 | 15.79 | 15.3 | 15.0144 | 3.2521 | 14.9117
| NA | 2 | 15 | 14.78 | 14.47 |  |  | 15.35 | 15.18 | 14.33
|  | 3 | 14.15 | 14.29 | 14.63 |  |  | 14.79 | 15.12 | 15
Amphotericin B API (Set-2) |  | 1 | 14.4 | 14.06 | 15.48 | 14.5933 | 3.2208 | 14.22 | 14.67 | 15.49 | 15.1522 | 3.945 | 15.0017
| NA | 2 | 15.02 | 14.19 | 14.29 |  |  | 15.36 | 15.5 | 15.08
|  | 3 | 14.36 | 14.54 | 15 |  |  | 14.84 | 16.3 | 14.91
Amphotericin B API (Set-3) |  | 1 | 14.5 | 14.31 | 14.14 | 14.4833 | 2.0465 | 14.3 | 15 | 15.36 | 15.0633 | 2.7208 | 15.0228
| NA | 2 | 15.11 | 14.4 | 14.29 |  |  | 15.26 | 14.78 | 14.99
|  | 3 | 14.48 | 14.79 | 14.33 |  |  | 15.49 | 15.6 | 14.79
Sample Preparation -1 : Results
Sample Detatils |  | Slope | Intercept | Corrected Average | Log concentration of Sample | Concentration (µg/mg) | Assay(%) |  | Where, RSD : NMT 10 % , R2 = NLT 95 %
Amphotericin B API (Set-1) |  | 2.5581 | 14.6741 | 14.9117 | 0.092868 | 1093 | 109.23
Amphotericin B API (Set-2) |  | 2.5581 | 14.6741 | 15.0017 | 0.12805 | 1132 | 113.14
Amphotericin B API (Set-3) |  | 2.5581 | 14.6741 | 15.0228 | 0.1363 | 1141 | 114.08
[6 empty] | 1122 | 112.15 | Average
[7 empty] | 2.5721 | SD
[7 empty] | 2.2934 | %RSD
Analyzed By : | [8 empty] | Checked By :

## Sheet2
Log Concentration | Corrected Zone Diameter
-0.4462 | 13.5306
-0.2224 | 14.3106
-0.001 | 14.4428
0.2236 | 15.1572
0.4447 | 15.9539