## Final Bioassay sheet
Sample Details | [7 empty] | Standard Details
Date | [7 empty] | Name | Amphotercin B
Product Name | Amphotericin B Liposome for injection 50 mg / viaL | [6 empty] | Batch No. | R087G0
Batch No. | [7 empty] | Potency | 994
Label Claim | Each vial contain 50 mg of Amphotericin B | [6 empty] | Valid up to | NA
Condition
TRF No.
Standard Stcok Solution Preapration
Name | Weight in mg | Dilution (*mL) | Sample Taken (*mL) | Dilution (*mL) | Concentration (µg/mL) | Log Concentration | Volume taken (mL) | Dilution (**mL) | Concentration (µg/mL) | Std. Name | Log Concentration
Amphotericin B USPRS | 10.05 | 10 | 0.64 | 50 | 12.7868 | 2.5484 | 1 | 20 | 0.63934 | S1 | -0.4473
|  |  | 0.8 | 50 | 15.9835 | 2.7716 | 1 | 20 | 0.79918 | S2 | -0.2242
|  |  | 1 | 50 | 19.9794 | 2.9947 | 1 | 20 | 0.99897 | S3 | -0.001
|  |  | 1.25 | 50 | 24.9743 | 3.2178 | 1 | 20 | 1.2487 | S4 | 0.2221
|  |  | 1.56 | 50 | 31.1679 | 3.4394 | 1 | 20 | 1.5584 | S5 | 0.4437
Where, * = N,N, Dimethyl Formamide , ** = Buffer solution pH 10.5
Sample Preparation
Sample Details | Amphotericin B Weight in mg | Dilution (*mL) | Dilution (*mL) | Dilution (*mL) | Concentration (µg/mL) | Dilution (*mL) | Dilution (**mL) | Concentration(µg/mL) | Average Weight (mg/vial)
| 1475 | 50 | 1 | 50 | 590 | 1 | 20 | 29.5 | 1475
| 1490 | 50 | 1 | 50 | 590 | 1 | 20 | 29.5 | 1490
Standard Name | Log Concentration | Plates | Reference zone (Reading in mm) |  |  |  |  | Sample Zone (Reading in mm)
|  |  | Zone 1 | Zone 3 | Zone 5 | Average | % RSD | Zone 2 | Zone 4 | Zone 6 | Average | % RSD | Corrected Mean
S1 | -0.4473 | 1 | 14.13 | 14 | 14.46 | 14.4689 | 2.1202 | 13.21 | 13.2 | 13 | 13.37 | 1.9219 | 13.3528
|  | 2 | 14.51 | 14.75 | 14.56 |  |  | 13.15 | 13.49 | 13.4
|  | 3 | 14.63 | 14.96 | 14.22 |  |  | 13.46 | 13.84 | 13.58
S2 | -0.2242 | 1 | 14.84 | 14.38 | 14.33 | 14.6533 | 1.4501 | 14.5 | 14.38 | 14.4 | 14.5689 | 1.0178 | 14.3672
|  | 2 | 14.95 | 14.79 | 14.7 |  |  | 14.69 | 14.76 | 14.65
|  | 3 | 14.76 | 14.64 | 14.49 |  |  | 14.76 | 14.5 | 14.48
S4 | 0.2221 | 1 | 14.12 | 14.55 | 14.8 | 14.3778 | 1.7011 | 15.15 | 15.48 | 15.1 | 15.41 | 1.8625 | 15.4839
|  | 2 | 14.31 | 14.3 | 14.14 |  |  | 15.25 | 15.94 | 15.43
|  | 3 | 14.1 | 14.48 | 14.6 |  |  | 15.36 | 15.78 | 15.2
S5 | 0.4437 | 1 | 14 | 14.6 | 14.2 | 14.3067 | 1.4608 | 16.01 | 16.07 | 16.14 | 16.1456 | 0.78717 | 16.2906
|  | 2 | 14.5 | 14.35 | 14.16 |  |  | 16.16 | 16.38 | 16.3
|  | 3 | 14.31 | 14.1 | 14.54 |  |  | 16.08 | 16 | 16.17
S3 (Refernce) | -0.001 | Average |  |  |  | 14.4517 | NA | [5 empty] | 14.4517
Sample Reading
Sample Batch No. | Log Concentration | Plates | Reference zone (Reading in mm) |  |  |  |  | Sample Zone (Reading in mm)
|  |  | Zone 1 | Zone 3 | Zone 5 | Average | % RSD | Zone 2 | Zone 4 | Zone 6 | Average | % RSD | Corrected Mean (U)
| NA | 1 | 14.5 | 14.36 | 14.53 | 14.4689 | 1.5468 | 15.27 | 14.8 | 15.29 | 15.0578 | 1.311 | 15.0406
|  | 2 | 14.68 | 14.46 | 14.28 |  |  | 14.79 | 14.99 | 15.14
|  | 3 | 14.9 | 14.14 | 14.37 |  |  | 15.21 | 15.15 | 14.88
| NA | 1 | 14.61 | 14.5 | 14.46 | 14.5644 | 1.7316 | 15.38 | 15.45 | 15.12 | 15.2133 | 1.1361 | 15.1006
|  | 2 | 14.35 | 14.38 | 14.2 |  |  | 14.97 | 15.26 | 15.31
|  | 3 | 14.76 | 14.94 | 14.88 |  |  | 15.29 | 14.95 | 15.19
Sample Preparation -1 : Results
Sample Detatils |  | Slope | Intercept | Corrected Average | Log concentration of Sample(Lu) | Concentration (µg/mL)(Cu) | Assay(%) |  | Where, RSD : NMT 10% , R2 = NLT 95 %
|  | 3.1376 | 14.7934 | 15.0406 | 0.078772 | 1.082 | 108.1958
|  | 3.1376 | 14.7934 | 15.1006 | 0.097895 | 1.1028 | 110.2847
Analyzed By : | [8 empty] | Checked By :

## Sheet2
Log Concentration | Corrected Zone Diameter
-0.4473 | 13.3528
-0.2242 | 14.3672
-0.001 | 14.4517
0.2221 | 15.4839
0.4437 | 16.2906