## CONTENT UNIFORMITY
Emcure
R & D Ahmedabad
Analytical Development
Content Uniformity By Weight Variation (For Vial)
Product Name |  | Amphotericin B Liposome for Injection
Batch No. |  | ES210158
Lable Claim |  | Each vial contains 50.0 mg Amphotericin B USP
T.R.F. No. |  | TRF_556-23-86
A.R. No. |  | AD/006/23/0448
Template No. |  | LNB_AD_526
% Assay |  | 108.9 |  |  |  |  | C.U. by Weight Variation (For Vial)
Av. Filled Weight (mg) |  | 19669.633 | Av. Net Weight (mg)
Av. Empty Weight (mg) |  | 18206.797 | 1462.836
Additional Information
(Number of Units) n |  | 10 |  |  | C.U. of |  |  | INITIAL
K |  | 2.4
Unit | Filled Vial Weight | Empty Vial Weight | Net Weight | % C.U. |  | Unit | Filled Vial Weight | Empty Vial Weight | Net Weight | % C.U.
1 | 19788.32 | 18323.52 | 1464.8 | 109.0462 |  | 16
2 | 19645.64 | 18180.56 | 1465.08 | 109.0671 |  | 17
3 | 19638.14 | 18175.21 | 1462.93 | 108.907 |  | 18
4 | 19590.68 | 18128.33 | 1462.35 | 108.8638 |  | 19
5 | 19633.93 | 18170.51 | 1463.42 | 108.9435 |  | 20
6 | 19724.59 | 18261.38 | 1463.21 | 108.9278 |  | 21
7 | 19715.13 | 18255.75 | 1459.38 | 108.6427 |  | 22
8 | 19657.35 | 18198.04 | 1459.31 | 108.6375 |  | 23
9 | 19751.11 | 18286.71 | 1464.4 | 109.0164 |  | 24
10 | 19551.44 | 18087.96 | 1463.48 | 108.9479 |  | 25
11 | [5 empty] | 26
12 | [5 empty] | 27
13 | [5 empty] | 28
14 | [5 empty] | 29
15 | [5 empty] | 30
[9 empty] | Mean (x) | 108.9
Calculation for Acceptance Value | [8 empty] | Minimum | 108.6375
If 98.5% ≥ X ≤ 101.5 % then M=X |  |  | AV=ks | [5 empty] | Maximum | 109.0671
If X < 98.5 %, then M=98.5 % |  |  | AV=98.5-X+ks | [5 empty] | SD (s) | 0.15
If X > 101.5 %, then M=101.5 % |  |  | AV=X-101.5+ks | [5 empty] | % RSD | 0.14
M |  | If 'M' value gives '0.0', than cosider below value for 'M'
[7 empty] | Acceptance value (AV) |  | 7.8
101.5
Analyzed By | [6 empty] | Checked By