## 1
Emcure Pharmaceuticals Limited - R & D (GANDHINAGAR) | [16 empty] | Page 1 of 2
PRODUCT | Amphotericin B Liposome for Injection, 50 mg/vial | [8 empty] | Disso Media | Phosphate Buffer pH 7.4 with 2% Sodium deoxycholate
[10 empty] | Apparatus | USP-II
LABEL CLAIM (mg/mL) : | 50 | [8 empty] | RPM | 75
STRENGTH | 50 mg/vial | [8 empty] | Tempre (°C) | 37°C
TEST PERFORMED | In Vitro Release | [11 empty] | LNB No. | LNB_AD_569
DATE OF ANALYSIS | 2022-09-19
[10 empty] | Parameter |  | Batch Analysis (Unit 1 to 6)
Batch No. | ES20E012 |  |  |  | Protocol No.
MP/AD/EP20_394-05/01
STANDARD PREPARATION | Amphotericin B USPRS | Wt. in mg | Dilutions | [12 empty] | %Potency | Concen. (ppm)
|  | 5.037 | mg | 25 | ml (Diluent) | 5 |  | ml | 100 | ml (Diluent) | 5 | ml | 50 | ml (Media) |  | 99.4 | 1.001
Area of standard Injections | Injections | Inj-1 | Inj-2 | Inj-3 | Inj-4 | Inj-5 | Inj-6 | Mean | RSD
| Area | 127361 | 129345 | 129582 | 127427 | 129375 | 127232 | 128387 | 0.89692
Bracketing Std (Area) | BKT-1 | BKT-2 | BKT-3 | BKT-4 | BKT-5 | BKT-6 | Mean | RSD
| 129083 | 128870 | 128622 | 125797 |  |  | 128269.4 | 0.9714
| BKT-7 | BKT-8 | BKT-9 | BKT-10 | BKT-11 | BKT-12
| BKT-13 | BKT-14 | BKT-15 | BKT-16 | BKT-17 | BKT-18
| BKT-19 | BKT-20 | BKT-21 | BKT-22 | BKT-23 | BKT-24
System Suitability Criteria | BKT-24: Observation
1. No interference peak from the Blank solution should be observed at the retention time of peak due to Amphotericin B in Test solution. | BKT-24: Complies
2. The tailing factor for peak due to Amphotericin B in 6th injection of Standard solution should be not more than 2.5 | BKT-24: 1.28
3. Theoretical plates for peak due to Amphotericin B in 6th injection of Standard solution should be not less than 1500. | BKT-24: 7140
4. % RSD of the peak area of Amphotericin B from six replicate injections of Standard solution should be not more than 5.0 %. | BKT-24: 0.89692
5. The %RSD of the peak area of Amphotericin B from Bracketing standards and replicate injections of Standard solution should be not more than 5.0%. | BKT-24: 0.9714
Test Preparation | BKT-19: Sample (Wt.); BKT-21: With Water (mL); BKT-23: (mL) | Media Volume (mL) |  |  | (mL) | (mL) |  | Withdrawal Volume (mL) |  | Replenishment Volume (mL)
| BKT-19: 1; BKT-21: 100; BKT-23: 1 | 500 |  |  | 1 | 1 |  | 5 |  | 0
Continue on Next page
SAMPLE AREA | [8 empty] | DISSO ID |  |  | HPLC ID |  |  | Column ID
Time Interval (Hours) | Unit-01 | Unit-02 | Unit-03 | Unit-04 | Unit-05 | Unit-06 |  |  | AD/TDT/009 |  |  | AD/HPLC/015 |  |  | AD/LC/2408
1 | 8719 | 23250 | 9171 | 10658 | 12216 | 9735
2 | 24983 | 24748 | 24087 | 29808 | 27740 | 28299
3 | 47570 | 45514 | 44811 | 51077 | 48392 | 50863
4 | 69358 | 67431 | 66342 | 71935 | 69733 | 70795
6 | 101958 | 104366 | 101566 | 102594 | 103907 | 105227
8 | 120402 | 123687 | 124775 | 121217 | 126009 | 122737
10 | 131375 | 139105 | 131224 | 133277 | 133670 | 128019
12 | 136118 | 135424 | 136178 | 136985 | 138949 | 132349
% Content of Amphotericin B
Time Interval (Hours) | Unit-01 | Unit-02 | Unit-03 | Unit-04 | Unit-05 | Unit-06 | Mean | SD | %RSD | Min. | Max.
1 | 6.8004 | 18.1339 | 7.1529 | 8.3127 | 9.5279 | 7.5928 | 9.5868 | 4.2975 | 44.8275 | 6.8004 | 18.1339
2 | 19.3593 | 19.2924 | 18.6711 | 23.1003 | 21.5157 | 21.9278 | 20.6444 | 1.7783 | 8.6137 | 18.6711 | 23.1003
3 | 36.6265 | 35.1687 | 34.5141 | 39.3605 | 37.3043 | 39.1777 | 37.0253 | 2.0038 | 5.4119 | 34.5141 | 39.3605
4 | 53.1168 | 51.7577 | 50.8098 | 55.1481 | 53.457 | 54.2645 | 53.0923 | 1.5953 | 3.0048 | 50.8098 | 55.1481
6 | 77.5385 | 79.4261 | 77.1957 | 78.1175 | 79.0579 | 80.0586 | 78.5657 | 1.1264 | 1.4338 | 77.1957 | 80.0586
8 | 91.2256 | 93.7641 | 94.4129 | 91.9384 | 95.4562 | 93.0547 | 93.3086 | 1.5697 | 1.6823 | 91.2256 | 95.4562
10 | 99.3019 | 105.1007 | 99.1722 | 100.8128 | 101.1056 | 96.9599 | 100.4088 | 2.7317 | 2.7206 | 96.9599 | 105.1007
12 | 102.7854 | 102.4758 | 102.8085 | 103.547 | 104.9793 | 100.1448 | 102.7901 | 1.5788 | 1.5359 | 100.1448 | 104.9793