## 1
Emcure Pharmaceuticals Limited - R & D (GANDHINAGAR) | [16 empty] | Page 1 of 2
PRODUCT | Amphotericin B Liposome for Injection, 50 mg/vial | [8 empty] | Disso Media | Phosphate Buffer pH 7.4 with 2% Sodium deoxycholate
[10 empty] | Apparatus | USP-II
LABEL CLAIM (mg/mL) : | 50 | [8 empty] | RPM | 75
STRENGTH | 50 mg/vial | [8 empty] | Tempre (°C) | 37°C
TEST PERFORMED | IVR | [11 empty] | LNB No. | NA
DATE OF ANALYSIS | 2024-04-02
[10 empty] | Parameter |  | Batch Analysis (Unit 1 to 6)
Batch No. | ES23E018_25°C_3M |  |  |  | Protocol No.
NA
STANDARD PREPARATION | Amphotericin B USPRS | Wt. in mg | Dilutions | [12 empty] | %Potency | Concen. (ppm)
|  | 5 | mg | 25 | ml (Diluent) | 5 |  | ml | 100 | ml (Diluent) | 5 | ml | 50 | ml (Media) |  | 99.4 | 0.994
Area of standard Injections | Injections | Inj-1 | Inj-2 | Inj-3 | Inj-4 | Inj-5 | Inj-6 | Mean | RSD
| Area | Inj-1: 125000 | 125000 | #DIV/0!
Bracketing Std (Area) | BKT-1 | BKT-2 | BKT-3 | BKT-4 | BKT-5 | BKT-6 | Mean | RSD
[7 empty] | 125000 | #DIV/0!
| BKT-7 | BKT-8 | BKT-9 | BKT-10 | BKT-11 | BKT-12
| BKT-13 | BKT-14 | BKT-15 | BKT-16 | BKT-17 | BKT-18
| BKT-19 | BKT-20 | BKT-21 | BKT-22 | BKT-23 | BKT-24
System Suitability Criteria | BKT-24: Observation
1. No interference peak from the Blank solution should be observed at the retention time of peak due to Amphotericin B in Test solution. | BKT-24: Complies
2. The tailing factor for peak due to Amphotericin B in 6th injection of Standard solution should be not more than 2.0 | BKT-24: 1.48
3. Theoretical plates for peak due to Amphotericin B in 6th injection of Standard solution should be not less than 2000. | BKT-24: 5179
4. % RSD of the peak area of Amphotericin B from six replicate injections of Standard solution should be not more than 5.0 %. | BKT-24: #DIV/0!
5. The %RSD of the peak area of Amphotericin B from Bracketing standards and replicate injections of Standard solution should be not more than 5.0%. | BKT-24: #DIV/0!
Test Preparation | BKT-19: Sample (Wt.); BKT-21: With Water (mL); BKT-23: (mL) | Media Volume (mL) |  |  | (mL) | (mL) |  | Withdrawal Volume (mL) |  | Replenishment Volume (mL)
| BKT-19: 1; BKT-21: 100; BKT-23: 1 | 500 |  |  | 1 | 1 |  | 5 |  | 0
Continue on Next page
SAMPLE AREA | [8 empty] | DISSO ID |  |  | HPLC ID |  |  | Column ID
Time Interval (Hours) | Unit-01 | Unit-02 | Unit-03 | Unit-04 | Unit-05 | Unit-06 |  |  | AD/TDT/009 |  |  | AD/HPLC/042 |  |  | AD/LC/2525
1 | 10526 | 9856 | 12356 | 11528 | 13526 | 14526
4 | 66526 | 65256 | 71256 | 77526 | 76526 | 66526
8 | 128526 | 140253 | 135265 | 130562 | 134256 | 135261
% Content of Amphotericin B
Time Interval (Hours) | Unit-01 | Unit-02 | Unit-03 | Unit-04 | Unit-05 | Unit-06 | Mean | SD | %RSD | Min. | Max.
1 | 8.3703 | 7.8375 | 9.8255 | 9.1671 | 10.7559 | 11.5511 | 9.5845 | 1.4141 | 14.7539 | 7.8375 | 11.5511
4 | 52.457 | 51.4518 | 56.1954 | 61.1248 | 60.3536 | 52.4891 | 55.6786 | 4.2474 | 7.6284 | 51.4518 | 61.1248
8 | 100.7796 | 109.9028 | 106.0841 | 102.4628 | 105.3497 | 106.0606 | 105.1066 | 3.1825 | 3.0279 | 100.7796 | 109.9028