## ZEG0572A
R & D Gandhinagar
Analytical Development
Blend Uniformity Calculation Sheet
Generic Name | Leuprolide acetate for depot suspension_22.5mg
Product Name | Leuprolide acetate for depot suspension_22.5mg
TRF No. | TRF-031-26-055
AR No. | AD/045/26/0265
Batch No. | ZEG0572A
Stability Condition | Initial
Test | In Vitro Release
Analysis as per | AD/TATP/220/01
Analysed By | Ashish Parmar
Instrument Id. | AD/HPLC/065
Date of Analysis | 2026-06-09
Standard detail
Standard name | Potency | Molecular weight of base | Molecular weight of salt | Weight (mg) | Dilution-1 (mL) | Volume-1 (mL) | Dilution-2 (mL) | Concentration (ppm)
Leuprolide Acetate | 97.87 | 1 | 1 | 20.11 | 50 | 5 | 25 | 78.7266
SR.No. | Standard area | SR.No. | BKT Standard area | Dissolution Unit | Pellets Weight in mg |  | Dissolution Parameter
1 | 1108135 | BKT-1 | 1101413 | Unit-1 | 49.17 |  | Volume in mL | 50
2 | 1107954 | BKT-2 | 1101192 | Unit-2 | 50.56 |  | Apparatus | Bottle Rotating
3 | 1107711 | BKT-3 | 1096506 | Unit-3 | 49.77 |  | RPM | 6
4 | 1107762 | BKT-4 | 1094608 | Unit-4 |  |  | Temp °C | 50
5 | 1109456 | BKT-5 | 1092402 | Unit-5 |  |  | Media
Mean | 1108203.6 | Mean | 1102713.9 | Unit-6 |  |  | 0.5% W/V PVA IN WATER pH 5.50
STDev | 719.9266 | STDev | 6388.7457 | Mean | 49.8333
% RSD | 0.064963 | % RSD | 0.57937 | STDev | 0.56923
|  |  |  | % RSD | 1.1423
Average weight mg | Lable claim mg
100 | 9.8
Media volume | Pipette Vol . mL | V.F. Vol. mL
50 | 1 | 1
Sample withdrow/ Relplace
1
Donot Delet
Time Points | Sample Area | Cumulative %Release | Mean | Min | Max | RSD |  |  | % Assay
1 Hr | 203438 | 14.9961 | 14.7591 | 12.7014 | 16.5799 | 13.2125 |  |  | 14.9961 | 0.29992
| 231282 | 16.5799 | [6 empty] | 16.5799 | 0.3316
| 174411 | 12.7014 | [6 empty] | 12.7014 | 0.25403
24 Hr | 681560 | 50.54 | 49.5478 | 43.1674 | 54.936 | 12.002 |  |  | 50.24 | 1.0048 | 0.29992
| 761709 | 54.936 | [6 empty] | 54.6045 | 1.0921 | 0.3316
| 589270 | 43.1674 | [6 empty] | 42.9134 | 0.85827 | 0.25403
48 Hr | 1013055 | 75.9803 | 72.9305 | 62.5831 | 80.228 | 12.6276 |  |  | 74.6756 | 1.4935 | 1.3047
| 1099287 | 80.228 | [6 empty] | 78.8043 | 1.5761 | 1.4237
| 844093 | 62.5831 | [6 empty] | 61.4708 | 1.2294 | 1.1123
96 Hr | 1222516 | 92.9139 | 89.6315 | 80.5642 | 95.4164 | 8.8714 |  |  | 90.1157 | 1.8023 | 2.7982
| 1289173 | 95.4164 | [6 empty] | 92.4166 | 1.8483 | 2.9998
| 1074121 | 80.5642 | [6 empty] | 78.2225 | 1.5644 | 2.3417
120 Hr | 1245725 | 96.427 | 93.7222 | 86.2711 | 98.4683 | 6.9706 |  |  | 91.8265 | 1.8365 | 4.6005
| 1305962 | 98.4683 | [6 empty] | 93.6202 | 1.8724 | 4.8481
| 1131004 | 86.2711 | [6 empty] | 82.365 | 1.6473 | 3.9062
144 Hr | 1227593 | 96.927 | 96.0134 | 91.4761 | 99.6369 | 4.329 |  |  | 90.4899 | 1.8098 | 6.4371
| 1296145 | 99.6369 | [6 empty] | 92.9164 | 1.8583 | 6.7205
| 1179857 | 91.4761 | [6 empty] | 85.9227 | 1.7185 | 5.5535
168 Hr | 1197064 | 96.4864 | 97.9731 | 96.4864 | 99.1895 | 1.4001 |  |  | 88.2395 | 1.7648 | 8.2469
| 1263981 | 99.1895 | [6 empty] | 90.6107 | 1.8122 | 8.5788
| 1249184 | 98.2433 | [6 empty] | 90.9714 | 1.8194 | 7.2719
|  |  | #DIV/0! | 0 | 0 | #DIV/0! |  |  |  |  | 10.0117
10.3911
9.0913
|  |  | #DIV/0! | 0 | 0 | #DIV/0!
|  |  | #DIV/0! | 0 | 0 | #DIV/0!
|  |  | #DIV/0! | 0 | 0 | #DIV/0!
|  |  | #DIV/0! | 0 | 0 | #DIV/0!
|  |  | #DIV/0! | 0 | 0 | #DIV/0!
|  |  | #DIV/0! | 0 | 0 | #DIV/0!
|  |  | #DIV/0! | 0 | 0 | #DIV/0!
|  |  | #DIV/0! | 0 | 0 | #DIV/0!
|  |  | #DIV/0! | 0 | 0 | #DIV/0!
|  |  | #DIV/0! | 0 | 0 | #DIV/0!
|  |  | #DIV/0! | 0 | 0 | #DIV/0!
|  |  | #DIV/0! | 0 | 0 | #DIV/0!
|  |  | #DIV/0! | 0 | 0 | #DIV/0!
|  |  | #DIV/0! | 0 | 0 | #DIV/0!
|  |  | #DIV/0! | 0 | 0 | #DIV/0!
|  |  | #DIV/0! | 0 | 0 | #DIV/0!
|  |  | #DIV/0! | 0 | 0 | #DIV/0!
Anlaysed By : |  |  |  | Checked By :
Date : |  |  |  | Date :