## 42_2-8°C_
R & D Gandhinagar
Analytical Development
Dissolution Calculation Sheet
Generic Name | Octreotide Acetate for Injectable suspension
Product Name | Octreotide Acetate for Injectable suspension
TRF No. | TRF-072-24-063,
AR No. | AD/006/24/0379,
Batch No. | EP20_378-022,
Stability Condition | 2-8°C_36M
Test | In Vitro Release
Analysis as per | In house
Analysed By | Yaksh Patel
Instrument Id. | AD/HPLC/053
Date of Analysis | 2025-02-17
Standard detail
Standard name | Potency | Molecular weight of base | Molecular weight of salt | Weight (mg) of Standard |  | Dilution-1 (mL) | Volume-1 (mL) | Dilution-2 (mL) | Concentration (ppm)
Octreotide Acetate | 89.41 | 1 | 1 | 25.65 |  | 25 | 5 | 50 | 91.7347
SR.No. | Standard area | SR.No. | Standard area | Dissolution Unit | Weight in mg for 1 hr | Weight in mg for 4 hr | Weight in mg for 24 hr | Dissolution Parameter
1 | 3025190 | BKT-1 | 3037074 | Unit-1 | 23.59 | 25.13 | 25.34 | Volume in mL | 10
2 | 3032957 | BKT-2 | 3035247 | Unit-2 | 23.9 | 24.84 | 23.61 | Apparatus | Bottle Rotating
3 | 3039697 | BKT-3 |  | Unit-3 |  |  |  | RPM | 50
4 | 3038818 | BKT-4 |  | Unit-4 |  |  |  | Temp °C | 37°C and 55°C
5 | 3038602 | BKT-5 |  | Unit-5 |  |  |  | Media
Mean | 3035052.8 | Mean | 3035369.2857 | Unit-6 |  |  |  | Media: 0.016M Phospahte buffer in 0.1% w/v Tween 80 in water pH 10 with TEA: Take 2.20g of potassium dihydrogen phosphate in 1.0 liter of 0.1% w/v tween 80 in water. sonicate to dissolve it. Adjust pH 10 with TEA.
STDev | 6123.9151 | STDev | 5056.8628 | Mean | 23.745 | 24.985 | 24.475
% RSD | 0.20177 | % RSD | 0.1666 | STDev | 0.155 | 0.145 | 0.865
|  |  |  | % RSD | 0.65277 | 0.58035 | 3.5342
% Assay (w/w) of Octreotide Acetate in Pooled sample (Blend)
4.12
Media volume | Pipette Vol . mL | V.F. Vol. mL
10 | 1 | 1
Sample withdrow/ Relplace
1
Donot Delet
Time Points | Sample Area | %Residue of Octreotide Base | Mean | Min | Max | RSD |  |  |  | % Assay
1 hr at 37°C | 3152088 | 4.0387 | 4.0875 | 4.0387 | 4.1363 | 1.6896 |  |  |  | 4.0387 | 0.40387
| 3270742 | 4.1363 | [7 empty] | 4.1363 | 0.41363
4 hr at 55°C | 2351327 | 2.8281 | 2.8296 | 2.8281 | 2.8311 | 0.075967 |  |  |  | 2.8281 | 0.28281 | 0.40387
| 2326691 | 2.8311 | [7 empty] | 2.8311 | 0.28311 | 0.41363
24 hr at 55°C | 1622756 | 1.9356 | 1.8876 | 1.8396 | 1.9356 | 3.5951 |  |  |  | 1.9356 | 0.19356 | 0.68667
| 1437001 | 1.8396 | [7 empty] | 1.8396 | 0.18396 | 0.69674
%Results
Time Points | %Residue of Octreotide Base | %Release of Octreotide Base | Mean | Min | Max | RSD |  |  |  | #VALUE! | #VALUE! | 0.88023
0.8807
1 hr at 37°C | 4.04 | 1.9417 | 0.72816 | -0.48544 | 1.9417 | 235.7023 |  |  |  | 1.9417 | 0.19417 | #VALUE!
| 4.14 | -0.48544 | [7 empty] | -0.48544 | -0.048544
[10 empty] | #VALUE! | #VALUE!
[10 empty] | #VALUE! | #VALUE!
[10 empty] | #VALUE! | #VALUE!
[10 empty] | #VALUE! | #VALUE!
4 hr at 55°C | 2.83 | 31.3107 | 31.3107 | 31.3107 | 31.3107 | 0 |  |  |  | 31.3107 | 3.1311 | #VALUE!
| 2.83 | 31.3107 | [7 empty] | 31.3107 | 3.1311 | #VALUE!
[10 empty] | 100 | 10 | #VALUE!
[10 empty] | 100 | 10 | #VALUE!
[10 empty] | 100 | 10 | #VALUE!
[10 empty] | 100 | 10 | #VALUE!
24 hr at 55°C | 1.94 | 52.9126 | 54.1262 | 52.9126 | 55.3398 | 3.1709 |  |  |  | 52.9126 | 5.2913 | #VALUE!
| 1.84 | 55.3398 | [7 empty] | 55.3398 | 5.534 | #VALUE!
[10 empty] | 100 | 10 | #VALUE!
[10 empty] | 100 | 10 | #VALUE!
[10 empty] | 100 | 10 | #VALUE!
[10 empty] | 100 | 10 | #VALUE!
Analysed By : |  |  |  | Checked By :
Date : |  |  |  | Date :