## 1
Emcure Pharmaceuticals Limited - R & D (Ahmedabad) | [16 empty] | Page 1 of 2
PRODUCT | Doxorubicin Hydrochloride Liposome Injection 2mg/mL | [7 empty] | Disso Media | 0.05M Potassium dihydrogen phosphate (pH 6.5)
[9 empty] | Apparatus | USP Type II (Paddle)
LABEL CLAIM (mg/mL) : | 2 | [7 empty] | RPM | 75 |  | TRF No.
STRENGTH | 20mg/10mL | [7 empty] | Tempre (°C) | 52°C |  | A.R. No.
TEST PERFORMED | Dissolution (USP Type II Apparatus) | [10 empty] | LNB No. | NA
DATE OF ANALYSIS | 20 Apr 2026
[9 empty] | Parameter |  | 0.05M Phosphate buffer pH 6.5
Batch No. | EP20_218-004 |  |  |  | Wt./mL
% Assay | 99.6 |  |  |  | 1.0313
STANDARD PREPARATION | Doxorubicin HCl WS | Wt. in mg | Dilutions | [11 empty] | %Potency |  | Concen. (ppm)
|  | 30.11 | mg | 100 | ml (Water) | 5 | ml | 50 | ml (Media) | 5 | ml | 10 | ml (MeOH) |  | 100 |  | 15.055
Area of standard Injections | Injections | Inj-1 | Inj-2 | Inj-3 | Inj-4 | Inj-5 | Mean | RSD |  | DISSO ID |  |  | HPLC ID |  |  | Column ID
| Area | 1299388 | 1284245 | 1289430 | 1289886 | 1287196 | 1290029 | 0.44098 |  | AD/TDT/009 |  |  | AD/HPLC/075 |  |  | AD/NLC/0184
[13 empty] | Injection | Area
Bracketing Std (Area) | BKT-1 | BKT-2 | BKT-3 | BKT-4 | BKT-5 | BKT-6 | Mean | RSD |  | Weight | mg |  |  | STD-1 | STD-2
| BKT-1: 1289948; BKT-2: 1317112 | 1293886.4 | 0.86913 |  | STD -1 | 30.11 |  | 1 | 1299388 | 1281451
| BKT-7 | BKT-8 | BKT-9 | BKT-10 | BKT-11 | BKT-12 |  |  |  | STD -2 | 30.02 |  | 2 | 1284245 | 1286859
[13 empty] | 3 | 1289430
| BKT-13 | BKT-14 | BKT-15 | BKT-16 | BKT-17 | BKT-18 | [6 empty] | 4 | 1289886
[13 empty] | 5 | 1287196
| BKT-19 | BKT-20 | BKT-21 | BKT-22 | BKT-23 | BKT-24 | [6 empty] | Mean | 1291021 | 1284155
[13 empty] | STD Co-Relation |  | 1.0023
System Suitability Criteria | [13 empty] | Observation
1. No interference peak from the Blank solution should be observed at the retention time of peak due to Doxorubicin in Test solution. | [13 empty] | Complies
2. The Tailing factor for peak due to Doxorubicin in 5th injection of Standard solution should be not more than 2.0
3. Theoretical plates for peak due to Doxorubicin in 5th injection of Standard solution should be not less than 2000.
4. % RSD of the peak area of Doxorubicin from five replicate injections of Standard solution should be not more than 2.0. | [13 empty] | 0.44098
5. The %RSD of the peak area of Doxorubicin from Bracketing standards and replicate injections of Standard solution should be not more than 2.0. | [13 empty] | 0.86913
Test Preparation | BKT-19: Sample Volume; BKT-21: Medium Volume (mL); BKT-23: Total volume (mL) | Aliquot Volume (mL) |  | Dilution Volume (mL) |  |  | Withdrawal Volume (mL) |  | Replenishment Volume (mL)
| BKT-19: 1; BKT-21: 600; BKT-23: 610 | 3 |  | 6 |  |  | 10 |  | 10
Continue on Next page
Page 2 of 2
SAMPLE WEIGHT
| Unite-1 | Unite-2 | Unite-3 | Unite-4 | Unite-5 | Unite-6 | Unite-7 | Unite-8 | Unite-9 | Unite-10 | Unite-11 | Unite-12
Filled Wt. (g) | 21.9327 | 22.1476 | 22.0521 | 21.9414 | 21.8935 | 21.9936 | 22.0209 | 22.0609 | 22.0521 | 21.9191 | 22.0266 | 21.9838
Empty Wt. (g) | 11.1039 | 11.2356 | 11.1678 | 11.1045 | 10.9857 | 11.222 | 11.1901 | 11.1863 | 11.201 | 11.0338 | 11.1808 | 11.1143 | Mean | Min | Max
Net Wt. (g) | 10.8288 | 10.912 | 10.8843 | 10.8369 | 10.9078 | 10.7716 | 10.8308 | 10.8746 | 10.8511 | 10.8853 | 10.8458 | 10.8695 | 10.8569 | 10.7716 | 10.912
SAMPLE AREA
Time Interval (Hours) | Unite-1 | Unite-2 | Unite-3 | Unite-4 | Unite-5 | Unite-6 | Unite-7 | Unite-8 | Unite-9 | Unite-10 | Unite-11 | Unite-12
0.5 | 1227280 | 1277227 | 1229204 | 1276649 | 1250485 | 1286297 | 1271200 | 1267003 | 1269451 | 1282701 | 1281267 | 1254794
3 | 1136967 | 1126729 | 1138015 | 1139926 | 1088086 | 1142220 | 1147695 | 1111327 | 1117030 | 1157151 | 1142177 | 1056869
7 | 940328 | 982406 | 900376 | 964273 | 963445 | 906795 | 937264 | 977387 | 961532 | 912326 | 896411 | 947898
24 | 447679 | 455421 | 525614 | 498235 | 523075 | 479419 | 572565 | 457795 | 538670 | 421424 | 521716 | 467013
48 | 143975 | 119807 | 187136 | 168381 | 165071 | 122795 | 128689 | 131383 | 123442 | 121995 | 161484 | 126112
% Content of Doxorubicin Hydrochloride
Time Interval (Hours) | Unite-1 | Unite-2 | Unite-3 | Unite-4 | Unite-5 | Unite-6 | Unite-7 | Unite-8 | Unite-9 | Unite-10 | Unite-11 | Unite-12 | Mean | SD | %RSD | Min. | Max.
0.5 | 83.2069 | 85.933 | 82.9124 | 86.4893 | 84.1661 | 87.6712 | 86.1687 | 85.5383 | 85.8892 | 86.513 | 86.731 | 84.7538 | 85.4977 | 1.4558 | 1.7027 | 82.9124 | 87.6712
3 | 78.4479 | 77.2161 | 78.1207 | 78.6446 | 74.6154 | 79.2885 | 79.2095 | 76.4305 | 76.9846 | 79.4634 | 78.7376 | 72.7745 | 77.4944 | 2.0503 | 2.6458 | 74.6154 | 79.2885
7 | 65.0382 | 67.363 | 62.0129 | 66.616 | 66.0696 | 63.105 | 64.8312 | 67.2386 | 66.3179 | 62.8354 | 61.9702 | 65.2178 | 64.8847 | 1.9629 | 3.0252 | 62.0129 | 67.363
24 | 31.4179 | 31.7454 | 36.4704 | 34.8461 | 36.2896 | 33.7107 | 39.8743 | 32.0091 | 37.5328 | 29.4534 | 36.3317 | 32.6131 | 34.3579 | 3.0353 | 8.8343 | 31.4179 | 36.4704
48 | 10.2762 | 8.5811 | 13.2206 | 11.9786 | 11.7053 | 8.9221 | 9.3769 | 9.3947 | 8.9672 | 8.7109 | 11.5267 | 9.0527 | 10.1428 | 1.5642 | 15.4216 | 8.5811 | 13.2206
% Release of Doxorubicin Hydrochloride
Time Interval (Hours) | Unite-1 | Unite-2 | Unite-3 | Unite-4 | Unite-5 | Unite-6 | Unite-7 | Unite-8 | Unite-9 | Unite-10 | Unite-11 | Unite-12 | Mean | SD | %RSD | Min. | Max. | Spec Limit
0.5 | 16.3931 | 13.667 | 16.6876 | 13.1107 | 15.4339 | 11.9288 | 13.4313 | 14.0617 | 13.7108 | 13.087 | 12.869 | 14.8462 | 14.1023 | 1.4558 | 10.3229 | 11.9288 | 16.6876 | NMT 25%
3 | 21.1521 | 22.3839 | 21.4793 | 20.9554 | 24.9846 | 20.3115 | 20.3905 | 23.1695 | 22.6154 | 20.1366 | 20.8624 | 26.8255 | 22.1056 | 2.0503 | 9.2752 | 20.3115 | 26.8255 | 10-35
7 | 34.5618 | 32.237 | 37.5871 | 32.984 | 33.5304 | 36.495 | 34.7688 | 32.3614 | 33.2821 | 36.7646 | 37.6298 | 34.3822 | 34.7153 | 1.9629 | 5.6543 | 32.237 | 37.6298 | 25-55
24 | 68.1821 | 67.8546 | 63.1296 | 64.7539 | 63.3104 | 65.8893 | 59.7257 | 67.5909 | 62.0672 | 70.1466 | 63.2683 | 66.9869 | 65.2421 | 3.0353 | 4.6523 | 63.1296 | 70.1466 | 55-90
48 | 89.3238 | 91.0189 | 86.3794 | 87.6214 | 87.8947 | 90.6779 | 90.2231 | 90.2053 | 90.6328 | 90.8891 | 88.0733 | 90.5473 | 89.4572 | 1.5642 | 1.7485 | 86.3794 | 91.0189 | NLT 80%
REMARKS : 15 gm Dowex 50 WX4
Analyzed by | Unite-9: Checked by